## Unit-1
| Unit-1 | BOM (per unit) |  | QTY of UNITS
REF | DESCRIPTION | QTY | Note | 1
5209-4 | Top Restraint Pressing | 1 |  | 1
4707-4 | TOP Brick Rail | 2 |  | 2
4187-18 | TOP Brick Rail | 1 |  | 1
4187-13 | TOP Brick Rail | 1 |  | 1
4003 | Sword for colomn | 2 |  | 2
4269-2 | BTM Brick Rail | 1 |  | 1
7181 | Brick Support | 1 |  | 1
7184 | Brick Support | 1 |  | 1
7162 | Brick Support | 1 |  | 1
7163 | Brick Support | 1 |  | 1
7164 | Brick Support | 1 |  | 1
7166 | Brick Support | 1 |  | 1
7177 | Brick Support | 1 |  | 1
7179 | Brick Support | 1 |  | 1
7180 | Brick Support | 1 |  | 1
7178 | Brick Support | 1 |  | 1
4192-26 | Brick Rail Top-BTM | 1 |  | 1
4192-29 | Brick Rail Top-BTM | 1 |  | 1
4186-4 | Brick Rail Top | 1 |  | 1
4671-3 | Brick Rail Top | 1 |  | 1
4283-7 | Brick Rail Top | 1 |  | 1
7143 | Brick Rail Top | 1 |  | 1
4186-15 | Brick Rail Top | 1 |  | 1
4068-8 | Brick Rail BTM | 1 |  | 1
4193 | Brick Rail BTM | 1 |  | 1
4269-1 | Brick Rail BTM | 1 |  | 1
4270-36 | Brick Rail | 4 |  | 4
4068-25 | Brick Rail | 1 |  | 1
4053 | Brick Rail | 21 |  | 21
4307-31 | Brick Rail | 5 |  | 5
4309-10 | Brick Rail | 4 |  | 4
4270-2 | Brick Rail | 4 |  | 4
4270-1 | Brick Rail | 5 |  | 5
4271-1 | Brick Rail | 4 |  | 4
5262-3 | Aluminum Pressing for Corner Unit | 1 |  | 1
4302-13 | Aluminium Angle | 2 |  | 2
5210-4 | Alu. Sill Pressing | 1 |  | 1
5420-02 | Al. Side Pressing | 1 |  | 1
5418-01 | Al. Side Plate | 1 |  | 1
4301 | Al. Bridge-Angle | 4 |  | 4
4370-1 | Al. Angle | 2 |  | 2
4195-1 | Al Box Vertical Support | 1 |  | 1
4253-4 | Al Angle 76x50x3 | 2 |  | 2
4062-38 | 50x2 Al. Side Plate (Bricks Stop) | 1 |  | 1
4062-7 | 50x2 Al. Side Plate (Bricks Stop) | 1 |  | 1
4062-37 | 50x2 Al. Side Plate (Bricks Stop) | 1 |  | 1
5312-2 | 2mm S/S Closer | 1 |  | 1
4274-13 | Brick Rail Top | 1 |  | 1
Note on B1: Oleksandr Horiachyi: Fill in the Sheet name Do not fill in the cell

## Unit-2
| Unit-2 | BOM (per unit) |  | QTY of UNITS
REF | DESCRIPTION | QTY | Note | 1
4003 | Sword For Comlumn | 2 |  | 2
4053 | Brick Rail | 11 |  | 11
4055-1 | Al. Bridge-Angle | 2 |  | 2
4055-22 | Al. Bridge-Angle | 3 |  | 3
4062-11 | 50x2 Al. Side Plate (Bricks Stop) | 1 |  | 1
4062-12 | 50x2 Al. Side Plate (Bricks Stop) | 1 |  | 1
4068-11 | Brick Rail | 1 |  | 1
4068-32 | Brick Rail | 2 |  | 2
4068-39 | Brick Rail | 2 |  | 2
4068-8 | Brick Rail | 1 |  | 1
4069-3 | Brick Rail | 49 |  | 49
4152 | Brick Rail | 1 |  | 1
4153 | Brick Rail | 1 |  | 1
4186-2 | TOP Brick Rail | 1 |  | 1
4200-15 | Al Box Vertical Support | 1 |  | 1
4252 | Al Angle 100x50x6 | 1 |  | 1
4253-3 | Al Angle 76x50x3 | 2 |  | 2
4269-1 | BTM Brick Rail | 1 |  | 1
4269-2 | BTM Brick Rail | 1 |  | 1
4270-1 | Brick Rail | 26 |  | 26
4270-14 | Brick Rail | 2 |  | 2
4271-2 | Brick Rail | 23 |  | 23
4272-11 | Brick Rail | 23 |  | 23
4273-13 | Brick Rail | 1 |  | 1
4273-5 | Brick Rail | 2 |  | 2
4274-13 | TOP Brick Rail | 1 |  | 1
4274-14 | TOP Brick Rail | 1 |  | 1
4306-9 | BTM Brick Rail | 1 |  | 1
4307-31 | Brick Rail | 23 |  | 23
4308-5 | Brick Rail | 26 |  | 26
4309-10 | Brick Rail | 23 |  | 23
4309-2 | Brick Rail | 23 |  | 23
4323-2 | Brick Rail | 11 |  | 11
4325-16 | Al. Box | 1 |  | 1
4325-21 | Al. Box | 1 |  | 1
4325-3 | Al. Box | 1 |  | 1
4370-17 | Aluminium Angle | 1 |  | 1
4370-2 | Aluminium Angle | 1 |  | 1
4370-8 | Aluminium Angle | 1 |  | 1
4707-1 | TOP Brick Rail | 1 |  | 1
4707-4 | TOP Brick Rail | 1 |  | 1
4787 | Brick Support | 1 |  | 1
4883-11 | Brick Rail | 1 |  | 1
4883-12 | Brick Rail | 1 |  | 1
7343 | Brick Support | 1 |  | 1
7394 | Brick Support | 1 |  | 1
7395 | Brick Support | 1 |  | 1
7396 | Brick Support | 1 |  | 1
7397 | Brick Rail | 1 |  | 1
5262-1 | Aluminum Pressing for Corner Unit | 2 |  | 2
5312-2 | S/S 2mm Cavity Closer | 1 |  | 1
5403-1 | Al. Side plate | 1 |  | 1
5208-4 | Top Restraint Pressing | 1 |  | 1
5210-4 | Alu. Sill Pressing | 1 |  | 1
Note on B1: Oleksandr Horiachyi: Fill in the Sheet name Do not fill in the cell

## Unit-3
| Unit-3 | BOM (per unit) |  | QTY of UNITS
REF | DESCRIPTION | QTY | Note | 3
4003 | Sword For Comlumn | 2 |  | 6
4053 | Brick Rail | 11 |  | 33
4054 | Bracket for Bridge-Angle | 10 |  | 30
4055-1 | Al. Bridge-Angle | 2 |  | 6
4055-22 | Al. Bridge-Angle | 3 |  | 9
4062-11 | 50x2 Al. Side Plate (Bricks Stop) | 1 |  | 3
4062-14 | 50x2 Al. Side Plate (Bricks Stop) | 1 |  | 3
4068-8 | Brick Rail | 1 |  | 3
4068-11 | Brick Rail | 1 |  | 3
4068-32 | Brick Rail | 2 |  | 6
4068-39 | Brick Rail | 2 |  | 6
4069-3 | Brick Rail | 50 |  | 150
4152 | Brick Rail | 1 |  | 3
4153 | Brick Rail | 1 |  | 3
4186-2 | TOP Brick Rail | 1 |  | 3
4186-6 | TOP Brick Rail | 1 |  | 3
4187-12 | TOP Brick Rail | 1 |  | 3
4187-13 | TOP Brick Rail | 1 |  | 3
4187-18 | TOP Brick Rail | 1 |  | 3
4187-19 | TOP Brick Rail | 1 |  | 3
4190-30 | TOP Brick Rail | 1 |  | 3
4191-31 | Brick Rail | 1 |  | 3
4200-6 | Al Box Vertical Support | 1 |  | 3
4252 | Al Angle 100x50x6 | 1 |  | 3
4253-6 | Al Angle 76x50x3 | 2 |  | 6
4269-1 | BTM Brick Rail | 1 |  | 3
4269-2 | BTM Brick Rail | 1 |  | 3
4270-1 | Brick Rail | 26 |  | 78
4270-2 | Brick Rail | 24 |  | 72
4270-14 | Brick Rail | 2 |  | 6
4270-36 | Brick Rail | 23 |  | 69
4270-39 | Brick Rail | 1 |  | 3
4271-1 | Brick Rail | 27 |  | 81
4271-2 | Brick Rail | 23 |  | 69
4272-11 | Brick Rail | 23 |  | 69
4273-5 | Brick Rail | 2 |  | 6
4273-13 | Brick Rail | 1 |  | 3
4274-13 | TOP Brick Rail | 1 |  | 3
4274-14 | TOP Brick Rail | 1 |  | 3
4306-9 | BTM Brick Rail | 1 |  | 3
4307-31 | Brick Rail | 23 |  | 69
4308-5 | Brick Rail | 26 |  | 78
4309-2 | Brick Rail | 24 |  | 72
4309-10 | Brick Rail | 24 |  | 72
4323-2 | Brick Rail | 11 |  | 33
4325-3 | Al. Box | 1 |  | 3
4325-16 | Al. Box | 1 |  | 3
4325-21 | Al. Box | 1 |  | 3
4370-2 | Aluminium Angle | 1 |  | 3
4370-15 | Aluminium Angle | 1 |  | 3
4370-17 | Aluminium Angle | 1 |  | 3
4707-1 | TOP Brick Rail | 1 |  | 3
4707-4 | TOP Brick Rail | 1 |  | 3
4787 | Brick Support | 1 |  | 3
4883-11 | Brick Rail | 1 |  | 3
4883-12 | Brick Rail | 1 |  | 3
7343 | Brick Support | 1 |  | 3
7395 | Brick Support | 1 |  | 3
7396 | Brick Support | 1 |  | 3
7397 | Brick Rail | 1 |  | 3
7398 | Brick Support | 1 |  | 3
7399 | Brick Support | 1 |  | 3
7400 | Brick Support | 1 |  | 3
7401 | Brick Support | 1 |  | 3
7402 | Brick Support | 1 |  | 3
7403 | Brick Support | 1 |  | 3
5262-2 | Aluminum Pressing for Corner Unit | 2 |  | 6
5312-2 | S/S 2mm Cavity Closer | 1 |  | 3
5403-1 | Al. Side plate | 1 |  | 3
5208-4 | Top Restraint Pressing | 1 |  | 3
5210-4 | Alu. Sill Pressing | 1 |  | 3
Note on B1: Oleksandr Horiachyi: Fill in the Sheet name Do not fill in the cell

## Unit-4
| Unit-4 | BOM (per unit) |  | QTY of UNITS
REF | DESCRIPTION | QTY | Note | 3
4003 | Sword for colomn | 2 |  | 6
4054 | Al. Bridge-Angle | 2 |  | 6
4055-2 | Al. Bridge-Angle | 1 |  | 3
4068-1 | Brick Rail BTM | 1 |  | 3
4069-1 | Brick Rail | 10 |  | 30
4071-3 | Brick Rail | 4 |  | 12
4157-1 | Brick Rail Top | 1 |  | 3
7143 | Brick Rail Top | 1 |  | 3
4157-3 | Brick Rail Top | 1 |  | 3
4062-7 | 50x2 Al. Side Plate (Bricks Stop) | 2 |  | 6
4358 | Brick Support | 1 |  | 3
4359-1 | Brick Support | 1 |  | 3
4359-2 | Brick Support | 1 |  | 3
4323-2 | Brick Rail | 20 |  | 60
4053 | Brick Rail | 20 |  | 60
4193 | Brick Rail BTM | 1 |  | 3
4186-15 | Brick Rail Top | 1 |  | 3
4068-25 | Brick Rail | 1 |  | 3
4650 | Brick Support | 1 |  | 3
5211-01 | Alu. Sill Pressing | 1 |  | 3
5206-3 | Alu. Sill Pressing | 1 |  | 3
4117-3 | Aluminium Angle for Sill Support | 1 |  | 3
4157-5 | Brick Rail Top | 1 |  | 3
4068-2 | Brick Rail BTM | 1 |  | 3
4068-3 | Brick Rail BTM | 1 |  | 3
4071-1 | Brick Rail | 5 |  | 15
4071-2 | Brick Rail | 4 |  | 12
4069-2 | Brick Rail | 4 |  | 12
4190-10 | Brick Rail Top | 1 |  | 3
4191-10 | Brick Rail | 1 |  | 3
4192-9 | Brick Rail Top-BTM | 1 |  | 3
5030-1 | 2mm S/S Closer + TENMAT | 1 |  | 3
4062-20 | 50x2 Al. Side Plate (Bricks Stop) | 1 |  | 3
5415-02 | Al. Side Pressing | 1 |  | 3
5416-02 | Al. Side Plate | 1 |  | 3
Note on B1: Oleksandr Horiachyi: Fill in the Sheet name Do not fill in the cell

## Unit-5
| Unit-5 | BOM (per unit) |  | QTY of UNITS
REF | DESCRIPTION | QTY | Note | 1
4053 | Brick Rail | 14 |  | 14
4054 | Bracket for Bridge-Angle | 10 |  | 10
4055-1 | Al. Bridge-Angle | 2 |  | 2
4055-2 | Al. Bridge-Angle | 3 |  | 3
4057 | Brick Rail | 1 |  | 1
4062-13 | 50x2 Al. Side Plate (Bricks Stop) | 1 |  | 1
4062-14 | 50x2 Al. Side Plate (Bricks Stop) | 1 |  | 1
4062-2 | 50x2 Al. Side Plate (Bricks Stop) | 1 |  | 1
4068-3 | Brick Rail | 1 |  | 1
4068-33 | Brick Rail | 1 |  | 1
4068-34 | Brick Rail | 2 |  | 2
4069-1 | Brick Rail | 60 |  | 60
4069-2 | Brick Rail | 23 |  | 23
4071-1 | Brick Rail | 23 |  | 23
4071-2 | Brick Rail | 23 |  | 23
4071-3 | Brick Rail | 24 |  | 24
4080-4 | Brick Rail | 1 |  | 1
4152 | Brick Rail | 1 |  | 1
4153 | Brick Rail | 1 |  | 1
4157-2 | Brick Rail | 2 |  | 2
4157-5 | Brick Rail | 1 |  | 1
4270-11 | Brick Rail | 2 |  | 2
4325-17 | Al. Box | 1 |  | 1
1344 | Al Angle 100x50x6 | 1 |  | 1
1611 | TOP Brick Rail | 1 |  | 1
1612 | Brick Rail | 1 |  | 1
1614 | Aluminium Angle | 1 |  | 1
2942 | Brick Support | 1 |  | 1
2943 | Brick Support | 1 |  | 1
2944 | Brick Support | 1 |  | 1
2945 | Brick Support | 1 |  | 1
5400-1 | Al. Side plate | 1 |  | 1
5404-2 | Al. Side plate | 1 |  | 1
7351 | Brick Rail | 1 |  | 1
5205-2 | Top Restraint Pressing | 1 |  | 1
5215 | Alu. Sill Pressing | 1 |  | 1
4117-1 | Alu. Angle Top Pressing Support | 1 |  | 1
4117-3 | Alu. Angle Top Pressing Support | 1 |  | 1
Note on B1: Oleksandr Horiachyi: Fill in the Sheet name Do not fill in the cell