## Unit-2
| #VALUE! | BOM (per unit) |  | QTY of UNITS
REF | DESCRIPTION | QTY | Note | 1
4003 | Sword For Comlumn | 2 |  | 2
4053 | Brick Rail | 11 |  | 11
4055-1 | Al. Bridge-Angle | 2 |  | 2
4055-22 | Al. Bridge-Angle | 3 |  | 3
4062-11 | 50x2 Al. Side Plate (Bricks Stop) | 1 |  | 1
4062-12 | 50x2 Al. Side Plate (Bricks Stop) | 1 |  | 1
4068-11 | Brick Rail | 1 |  | 1
4068-32 | Brick Rail | 2 |  | 2
4068-39 | Brick Rail | 2 |  | 2
4068-8 | Brick Rail | 1 |  | 1
4069-3 | Brick Rail | 49 |  | 49
4152 | Brick Rail | 1 |  | 1
4153 | Brick Rail | 1 |  | 1
4186-2 | TOP Brick Rail | 1 |  | 1
4200-15 | Al Box Vertical Support | 1 |  | 1
4252 | Al Angle 100x50x6 | 1 |  | 1
4253-3 | Al Angle 76x50x3 | 2 |  | 2
4269-1 | BTM Brick Rail | 1 |  | 1
4269-2 | BTM Brick Rail | 1 |  | 1
4270-1 | Brick Rail | 26 |  | 26
4270-14 | Brick Rail | 2 |  | 2
4271-2 | Brick Rail | 23 |  | 23
4272-11 | Brick Rail | 23 |  | 23
4273-13 | Brick Rail | 1 |  | 1
4273-5 | Brick Rail | 2 |  | 2
4274-13 | TOP Brick Rail | 1 |  | 1
4274-14 | TOP Brick Rail | 1 |  | 1
4306-9 | BTM Brick Rail | 1 |  | 1
4307-31 | Brick Rail | 23 |  | 23
4308-5 | Brick Rail | 26 |  | 26
4309-10 | Brick Rail | 23 |  | 23
4309-2 | Brick Rail | 23 |  | 23
4323-2 | Brick Rail | 11 |  | 11
4325-16 | Al. Box | 1 |  | 1
4325-21 | Al. Box | 1 |  | 1
4325-3 | Al. Box | 1 |  | 1
4370-17 | Aluminium Angle | 1 |  | 1
4370-2 | Aluminium Angle | 1 |  | 1
4370-8 | Aluminium Angle | 1 |  | 1
4707-1 | TOP Brick Rail | 1 |  | 1
4707-4 | TOP Brick Rail | 1 |  | 1
4787 | Brick Support | 1 |  | 1
4883-11 | Brick Rail | 1 |  | 1
4883-12 | Brick Rail | 1 |  | 1
7343 | Brick Support | 1 |  | 1
7394 | Brick Support | 1 |  | 1
7395 | Brick Support | 1 |  | 1
7396 | Brick Support | 1 |  | 1
7397 | Brick Rail | 1 |  | 1
5262-1 | Aluminum Pressing for Corner Unit | 2 |  | 2
5312-2 | S/S 2mm Cavity Closer | 1 |  | 1
5403-1 | Al. Side plate | 1 |  | 1
5208-4 | Top Restraint Pressing | 1 |  | 1
5210-4 | Alu. Sill Pressing | 1 |  | 1
Note on B1: Oleksandr Horiachyi: Fill in the Sheet name Do not fill in the cell